## 1-Pillar
Pillar
Summons an unmovable Pillar on an empty cell that need to be hit whit the Elementalist skills to set his element states. The pillar replicate the Elementalist skills and convert the element-type into the pillar type when hit and give elemental effect to damaged entity. The caster is not affected by the replication of the skills. The glyph under the Pillar give elemental effect used by other Elementalist skills.
[[AP: 5 ]]
[[Range: 1-3 ]]
[[Modifiable range: Yes ]]
[[Line of sight: No ]]
[[Cast in straight line: No ]]
[[Number of turns between two casts: 5 ]]
[[Area of effect: - Circle whit 2 cells radius ]] (Elemental Glyph)
Summons a ''Pillar'' [[50% summoner HP, 0 AP, 0 MP, 0% earth resistence, 0% fire resistence, 0% water resistence, 0% air resistence, 50% light resistence, 50% dark resistence]]
Pillar: Effect name: ''Neutral''.
Additional Info
Water Pillar
Pillar resistance: [[0% earth resistence, -50% fire resistence, 100% water resistence, 0% air resistence, 50% light resistence, 50% dark resistence]]
Effect name: ''Water''. [[Max effect accumulation: 5 ]] (00 turns)
Earth Pillar
Pillar resistance: [[100% earth resistence, 0% fire resistence, 100% water resistence, -50% air resistence, 50% light resistence, 50% dark resistence]]
Effect name: ''Earth''. [[Max effect accumulation: 5 ]] (00 turns)
Fire Pillar
Pillar resistance: [[0% earth resistence, 100% fire resistence, -50% water resistence, 0% air resistence, 50% light resistence, 50% dark resistence]]
Effect name: ''Fire''. [[Max effect accumulation: 5 ]] (00 turns)
Air Pillar
Pillar resistance: [[-50% earth resistence, 0% fire resistence, 0% water resistence, 100% air resistence, 50% light resistence, 50% dark resistence]]
Effect name: ''Air''. [[Max effect accumulation: 5 ]] (00 turns)

## 2-CorrosiveRain
Corrosive Rain
Inflicts Water-type damage and reduces
resistance in the area of effect.
[[AP: 3 ]]
[[Range: 0 ]]
[[Modifiable range: No ]]
[[Number of casts per turn: 2 ]]
[[Area of effect: - On each line at 2 and 4 cell of range ]]
[[Damage: 20-30 water ]]
[[Reduce resistance by 3%]] (1 turn)
Additional Info
Effect name: ''Corrosive Rain''.

## 3-WindWave
Wind Wave
Inflicts Air-type damage and reduces the
dealt damage in the area of effect.
[[AP: 4 ]]
[[Range: 0 ]]
[[Modifiable range: No ]]
[[Number of casts per turn: 1 ]]
[[Area of effect: - Hollow circle at 2 cells radius ]]
[[Damage: 25-35 air ]]
[[Reduce dealt damage by 5%]] (1 turn)
Additional Info
Effect name: ''Wind Wave''.

## 4-RisingGround
Rising Ground
Inflicts Earth-type damage and summons Stalagmite on the empty cells for the current turn in the area of effect.
[[AP: 4 ]]
[[MP: 1 ]]
[[Range: 0 ]]
[[Modifiable range: No ]]
[[Number of casts per turn: 1 ]]
[[Area of effect: - On each diagonal line at 1 and 2 diagonal cells of range ]]
[[Damage: 25-35 earh ]]
Summons a ''Stalagmite'' [[5% summoner HP, 0 AP, 0 MP, 75% earth resistence, 75% fire resistence, -25% water resistence, 75% air resistence, 50% light resistence, 50% dark resistence]] (1 turn)
Additional Info

## 5-FireBeam
Fire Beam
Inflicts Fire-type damage in a modular area of effect. All the cells between the targetted cell and the caster are part of the area of effect. The farthest it's used, the less damage is dealt.
[[AP: 4 ]]
[[Range: 1-3 ]]
[[Modifiable range: Yes ]]
[[Line of sight: No ]]
[[Cast in straight line: Yes ]]
[[Number of casts per turn: 1 ]]
[[Area of effect: - Straight line of cells ]] (Modular area)
[[Damage: 50-60 fire - ((range casted - 1) * 3) ]]
Additional Info

## Feuil1 (6)
SKILL NAME
SKILL DESCRIPTION
¨¨ ¨¨
[[AP: 0 ]]
[[MP: 0 ]]
[[Range: 0-0 ]]
[[Modifiable range: - ]]
[[Line of sight: - ]]
[[Cast in straight line: - ]]
[[Number of turns between two casts: - ]]
[[Max effect accumulation: - ]]
[[Number of casts per turn: - ]]
[[Number of cast per turn per target: - ]]
[[Area of effect: - Stright line of 1 cell]]
[[Damage: 0-0 fire ]]
EX: [[Boost taken damage by 10%]] (2 turns)
Additional Info
Effect name: ''X''.
Unbuff ''X'' effect.

## Feuil1 (7)
SKILL NAME
SKILL DESCRIPTION
¨¨ ¨¨
[[AP: 0 ]]
[[MP: 0 ]]
[[Range: 0-0 ]]
[[Modifiable range: - ]]
[[Line of sight: - ]]
[[Cast in straight line: - ]]
[[Number of turns between two casts: - ]]
[[Max effect accumulation: - ]]
[[Number of casts per turn: - ]]
[[Number of cast per turn per target: - ]]
[[Area of effect: - Stright line of 1 cell]]
[[Damage: 0-0 fire ]]
EX: [[Boost taken damage by 10%]] (2 turns)
Additional Info
Effect name: ''X''.
Unbuff ''X'' effect.

## Feuil1 (8)
SKILL NAME
SKILL DESCRIPTION
¨¨ ¨¨
[[AP: 0 ]]
[[MP: 0 ]]
[[Range: 0-0 ]]
[[Modifiable range: - ]]
[[Line of sight: - ]]
[[Cast in straight line: - ]]
[[Number of turns between two casts: - ]]
[[Max effect accumulation: - ]]
[[Number of casts per turn: - ]]
[[Number of cast per turn per target: - ]]
[[Area of effect: - Stright line of 1 cell]]
[[Damage: 0-0 fire ]]
EX: [[Boost taken damage by 10%]] (2 turns)
Additional Info
Effect name: ''X''.
Unbuff ''X'' effect.

## Feuil1 (9)
SKILL NAME
SKILL DESCRIPTION
¨¨ ¨¨
[[AP: 0 ]]
[[MP: 0 ]]
[[Range: 0-0 ]]
[[Modifiable range: - ]]
[[Line of sight: - ]]
[[Cast in straight line: - ]]
[[Number of turns between two casts: - ]]
[[Max effect accumulation: - ]]
[[Number of casts per turn: - ]]
[[Number of cast per turn per target: - ]]
[[Area of effect: - Stright line of 1 cell]]
[[Damage: 0-0 fire ]]
EX: [[Boost taken damage by 10%]] (2 turns)
Additional Info
Effect name: ''X''.
Unbuff ''X'' effect.

## Feuil1 (10)
SKILL NAME
SKILL DESCRIPTION
¨¨ ¨¨
[[AP: 0 ]]
[[MP: 0 ]]
[[Range: 0-0 ]]
[[Modifiable range: - ]]
[[Line of sight: - ]]
[[Cast in straight line: - ]]
[[Number of turns between two casts: - ]]
[[Max effect accumulation: - ]]
[[Number of casts per turn: - ]]
[[Number of cast per turn per target: - ]]
[[Area of effect: - Stright line of 1 cell]]
[[Damage: 0-0 fire ]]
EX: [[Boost taken damage by 10%]] (2 turns)
Additional Info
Effect name: ''X''.
Unbuff ''X'' effect.